## Main
Data from scenario definitions
Data from DNDC
Simulation results
Global warming potentials
N2O | 275

## Baseline
Agro-climatic zone | Feed type | Land use parameters |  |  | Stock parameters | Flux parameters |  |  | Calculated emissions from system
|  | Hectares per TLU | % of land | Delta % land from Baseline | Soil C stock (kg/ha) (top 50 cm) | N2O (kg/ha/yr or season) | CO2 (annual flux) (kg/ha/yr or season) | Delta C stock (kg/yr) | N2O (kg/yr) | CO2 from annual flux(kg/yr) | CO2 from stock change (kg/yr) | Net
Semi-arid | Maize | 0.16 | 1 | -2 | 500 | 10 | 10 | 0 | 0.016 | 0.016 | 0 | 4.416
Trop. High. sub-humid | Maize | 0.28 | 11.1111 | -2 | 500 | 10 | 10 | 0 | 0.31111 | 0.31111 | 0 | 85.8667
Sub-humid | Maize | 0.28 | 11.1111 | -2 | 500 | 10 | 10 | 0 | 0.31111 | 0.31111 | 0 | 85.8667
Trop. High. Humid | Maize | 0.28 | 11.1111 | -2 | 500 | 10 | 10 | 0 | 0.31111 | 0.31111 | 0 | 85.8667
Humid | Maize | 0.28 | 11.1111 | -2 | 500 | 10 | 10 | 0 | 0.31111 | 0.31111 | 0 | 85.8667
Arid | Maize | 0.15 | 0 | -2 | 500 | 10 | 10 | 0 | 0 | 0 | 0 | 0
Semi-arid | Rhodes | 0.16 | 0 | 2 | 1000 | 10 | 10 | 1.6 | 0 | 0 | 0 | 0
Trop. High. sub-humid | Rhodes | 0.28 | 9 | 2 | 1000 | 10 | 10 | 2.8 | 0.252 | 0.252 | 0.07056 | 69.6226
Sub-humid | Rhodes | 0.28 | 9 | 2 | 1000 | 10 | 10 | 2.8 | 0.252 | 0.252 | 0.07056 | 69.6226
Trop. High. Humid | Rhodes | 0.28 | 9 | 2 | 1000 | 10 | 10 | 2.8 | 0.252 | 0.252 | 0.07056 | 69.6226
Humid | Rhodes | 0.28 | 9 | 2 | 1000 | 10 | 10 | 2.8 | 0.252 | 0.252 | 0.07056 | 69.6226
Arid | Rhodes | 0.15 | 0 | 2 | 1000 | 10 | 10 | 1.5 | 0 | 0 | 0 | 0
Semi-arid | Nat_pasture | 0.16 | 99 | 2 | 1000 | 10 | 10 | 1.6 | 1.584 | 1.584 | 0.25344 | 437.4374
Trop. High. sub-humid | Nat_pasture | 0.28 | 79 | 2 | 1000 | 10 | 10 | 2.8 | 2.212 | 2.212 | 0.61936 | 611.1314
Sub-humid | Nat_pasture | 0.28 | 79 | 2 | 1000 | 10 | 10 | 2.8 | 2.212 | 2.212 | 0.61936 | 611.1314
Trop. High. Humid | Nat_pasture | 0.28 | 79 | 2 | 1000 | 10 | 10 | 2.8 | 2.212 | 2.212 | 0.61936 | 611.1314
Humid | Nat_pasture | 0.28 | 79 | 2 | 1000 | 10 | 10 | 2.8 | 2.212 | 2.212 | 0.61936 | 611.1314
Arid | Nat_pasture | 0.15 | 100 | 2 | 1000 | 10 | 10 | 1.5 | 1.5 | 1.5 | 0.225 | 414.225
Semi-arid | [11 empty] | 441.8534
Trop. High. sub-humid | [11 empty] | 766.6206
Sub-humid | [11 empty] | 766.6206
Trop. High. Humid | [11 empty] | 766.6206
Humid | [11 empty] | 766.6206
Arid | [11 empty] | 414.225